## Sheet1
Scope Properties | (mm unless noted) |  | (enter #s in yellow cells; results in gray)
Dia. Of Objective | D0 | 406 |  |  | Eye Pupil Diameter & Age
FL of Objective | f0 | 1827 | 1827 |  | Age | Size(mm)
f/ Ratio | fR | 4.5 | 4.5 | ┌─── | <20 | 7.5
FL of Eyepiece | fe | 16 |  | ├─── | 30 | 7
Eyepiece Field of View | FOVe | 68 | ° | ├─── | 35 | 6.5
Max Eye Pupil |  | 5.5 | <────── | ───┼─── | 45 | 6
|  |  |  | └─── | 60 | 5.5
Scope Equations |  |  |  | └─── | 80 | 5
Magnification | M | 114.1875 | x |  |  |  | Surface Brightness & Exit Pupil
Scope Field of View | FOVscope | 0.59551 | 35.7307 |  |  |  | Exit Pupil | M | fe | SB(%) | mag/in | Notes
Resolving Power | PR | 0.29557 | arcsec |  |  | Minimum Mag | 5.5 | 73.8182 | 24.75 | 100 | 4.6182 | Greatest Brightness
Limiting Magnitude | Lmag | 15.0426 | magnitude |  |  | Wide Field Mag | 3.8891 | 104.3947 | 17.5009 | 50 | 6.5311 | General Observing
Dia. Of Exit Pupil | Dep | 3.5556 |  |  |  | Optimum Mag | 2 | 203 | 9 | 13.2231 | 12.7 | Max Resolving Power of Eye
Surface Brightness | SB | 41.7917 | % |  |  | Maximum Mag | 1 | 406 | 4.5 | 3.3058 | 25.4 | Normal "High Power"
[6 empty] | X-High Mag | 0.667 | 608.6957 | 3.0015 | 1.4707 | 38.081 | Only for steady nights
[6 empty] | Too-High Mag | 0.5 | 812 | 2.25 | 0.82645 | 50.8 | Close double stars
http://www.rocketmime.com/astronomy/Telescope/telescope_eqn.html
https://www.skyandtelescope.com/astronomy-equipment/choosing-your-telescopes-magnification/