## Any camera --> any scope
Telescope Imaging Characteristics
This spreadsheet is for information on the MAS telescopes appropriate for imaging. Enter the telescope/camera/object combination to the left of the dark gray bar, info fills in on the right. The camera shown is for the MAS' Celestron Skyris camera. You can copy any line and change the telescope/camera/object info for any combination. There are blue web links explaining some of the concepts used here. Feel free to add more columns and share with MAS members. * Binned pixels become the "logical pixels" used in calculations. | [18 empty] | Under Sampled (<2px Red) Nyquist Sample (>=2 Yellow) Better Sample (>=3.5 Green)
Nyquist Sampling Theorem
Telescope |  |  |  | Camera |  |  |  | Object |  | Seeing | Performance |  | Sky Coverage |  | Image Scale |  | Object Size |  | Sampling
Name | Diameter (in) | f/ | Barlow/ Focal Reducer Mag. | Pixel size (μm) | Height (pixels) | Width (pixels) | Pixel Binning (nxn)* | Name | Size (arcsec) | (arcsec) 0= Rayleigh | Effective Focal Length (mm) | Rayleigh Resolution Limit (arcsec) | Height (arcmin) | Width (arcmin) | arcsec/mm | arcsec/pixel | mm | Pixels | Pixels/ Seeing Limit | Mag. for Nyquist/ Seeing | Mag. for Better/ Seeing
ZWO ASI290/462
Tagney 12" LX200 | 12 | 10 | 1 | 2.9 | 1036 | 1936 | 1 | Jupiter | 44 | 1 | 3048 | 0.44948 | 3.3886 | 6.3323 | 67.6722 | 0.19625 | 0.65019 | 224.2044 | 5.0956 | <na> | <na>
Halbach "A" | 12.5 | 8.86 | 1 | 2.9 | 1036 | 1936 | 1 | Jupiter | 44 | 1 | 2813.05 | 0.4315 | 3.6716 | 6.8612 | 73.3243 | 0.21264 | 0.60007 | 206.922 | 4.7028 | <na> | <na>
"G" Scope @f/11 | 14 | 11 | 1 | 2.9 | 1036 | 1936 | 1 | Jupiter | 44 | 1 | 3911.6 | 0.38526 | 2.6404 | 4.9343 | 52.7316 | 0.15292 | 0.83441 | 287.729 | 6.5393 | <na> | <na>
"G" Scope @f/8 | 14 | 8 | 1 | 2.9 | 1036 | 1936 | 1 | Jupiter | 44 | 1 | 2844.8 | 0.38526 | 3.6306 | 6.7846 | 72.506 | 0.21027 | 0.60685 | 209.2574 | 4.7559 | <na> | <na>
Lee's 180mm Mak | 7.087 | 15 | 1 | 2.9 | 1036 | 1936 | 1 | Jupiter | 44 | 1 | 2700.147 | 0.76107 | 3.8251 | 7.1481 | 76.3903 | 0.22153 | 0.57599 | 198.6171 | 4.514 | <na> | <na>
Buckstaff "B" | 12.5 | 7.4 | 1 | 2.9 | 1036 | 1936 | 1 | Jupiter | 44 | 1 | 2349.5 | 0.4315 | 4.396 | 8.2149 | 87.791 | 0.25459 | 0.50119 | 172.8242 | 3.9278 | <na> | <na>
C8 EdgeHD | 8 | 10 | 1 | 2.9 | 1036 | 1936 | 1 | Jupiter | 44 | 1 | 2032 | 0.67421 | 5.0829 | 9.4985 | 101.5084 | 0.29437 | 0.43346 | 149.4696 | 3.397 | <na> | 1.03x
Toeller 10" LX200 | 10 | 6.3 | 1 | 2.9 | 1036 | 1936 | 1 | Jupiter | 44 | 1 | 1600.2 | 0.53937 | 6.4544 | 12.0616 | 128.8995 | 0.37381 | 0.34135 | 117.7073 | 2.6752 | <na> | 1.31x
"F" Scope | 3.937 | 5.8 | 1 | 2.9 | 1036 | 1936 | 1 | Jupiter | 44 | 1 | 579.9988 | 1.37 | 17.8076 | 33.2775 | 355.63 | 1.0313 | 0.12372 | 42.6635 | 1.3284 | 1.51x | 2.63x
60mm SolarMax | 2.36 | 6.667 | 1 | 2.9 | 1036 | 1936 | 1 | Jupiter | 44 | 2 | 399.6466 | 2.2855 | 25.8438 | 48.2949 | 516.1184 | 1.4967 | 0.085252 | 29.3972 | 1.527 | 1.31x | 2.29x
Lunt LS80THa Solar Telescope | 3.15 | 7 | 1 | 2.9 | 1036 | 1936 | 1 | Jupiter | 44 | 2 | 560.07 | 1.7123 | 18.4412 | 34.4616 | 368.2843 | 1.068 | 0.11947 | 41.1976 | 1.8726 | 1.07x | 1.87x
5" Solar Refactor | 5 | 5 | 1 | 2.9 | 1036 | 1936 | 1 | Jupiter | 44 | 2 | 635 | 1.0787 | 16.2652 | 30.3951 | 324.8268 | 0.942 | 0.13546 | 46.7092 | 2.1231 | <na> | 1.65x
DMK 51AU02.AS
"G" Scope @f/11 | 14 | 11 | 1 | 4.4 | 1200 | 1600 | 1 | Moon | 1860 | 1 | 3911.6 | 0.38526 | 4.6404 | 6.1872 | 52.7316 | 0.23202 | 35.273 | 8016.5806 | 4.31 | <na> | <na>
Tagney 12" LX200 | 12 | 10 | 1 | 4.4 | 1200 | 1600 | 1 | Moon | 1860 | 1 | 3048 | 0.44948 | 5.9552 | 7.9402 | 67.6722 | 0.29776 | 27.4854 | 6246.6862 | 3.3584 | <na> | 1.04x
"G" Scope @f/8 | 14 | 8 | 1 | 4.4 | 1200 | 1600 | 1 | Moon | 1860 | 1 | 2844.8 | 0.38526 | 6.3805 | 8.5074 | 72.506 | 0.31903 | 25.6531 | 5830.2404 | 3.1345 | <na> | 1.12x
Halbach "A" | 12.5 | 8.86 | 1 | 4.4 | 1200 | 1600 | 1 | Moon | 1860 | 1 | 2813.05 | 0.4315 | 6.4525 | 8.6034 | 73.3243 | 0.32263 | 25.3668 | 5765.1708 | 3.0996 | <na> | 1.13x
Lee's 180mm Mak | 7.087 | 15 | 1 | 4.4 | 1200 | 1600 | 1 | Moon | 1860 | 1 | 2700.147 | 0.76107 | 6.7223 | 8.9631 | 76.3903 | 0.33612 | 24.3486 | 5533.7831 | 2.9752 | <na> | 1.18x
Buckstaff "B" | 12.5 | 7.4 | 1 | 4.4 | 1200 | 1600 | 1 | Moon | 1860 | 1 | 2349.5 | 0.4315 | 7.7256 | 10.3008 | 87.791 | 0.38628 | 21.1867 | 4815.1539 | 2.5888 | <na> | 1.35x
C8 EdgeHD | 8 | 10 | 1 | 4.4 | 1200 | 1600 | 1 | Moon | 1860 | 1 | 2032 | 0.67421 | 8.9327 | 11.9103 | 101.5084 | 0.44664 | 18.3236 | 4164.4575 | 2.239 | <na> | 1.56x
Toeller 10" LX200 | 10 | 6.3 | 1 | 4.4 | 1200 | 1600 | 1 | Moon | 1860 | 1 | 1600.2 | 0.53937 | 11.3432 | 15.1242 | 128.8995 | 0.56716 | 14.4298 | 3279.5103 | 1.7632 | 1.13x | 1.99x
"F" Scope | 3.937 | 5.8 | 1 | 4.4 | 1200 | 1600 | 1 | Moon | 1860 | 1 | 579.9988 | 1.37 | 31.2954 | 41.7273 | 355.63 | 1.5648 | 5.2302 | 1188.6715 | 0.87553 | 2.28x | 4.x
60mm SolarMax | 2.36 | 6.667 | 1 | 4.4 | 1200 | 1600 | 1 | Moon | 1860 | 2 | 399.6466 | 2.2855 | 45.4184 | 60.5579 | 516.1184 | 2.2709 | 3.6038 | 819.0509 | 1.0064 | 1.99x | 3.48x
Lunt LS80THa Solar Telescope | 3.15 | 7 | 1 | 4.4 | 1200 | 1600 | 1 | Moon | 1860 | 2 | 560.07 | 1.7123 | 32.409 | 43.212 | 368.2843 | 1.6205 | 5.0504 | 1147.8286 | 1.2342 | 1.62x | 2.84x
5" Solar Refactor | 5 | 5 | 1 | 4.4 | 1200 | 1600 | 1 | Moon | 1860 | 2 | 635 | 1.0787 | 28.5848 | 38.113 | 324.8268 | 1.4292 | 5.7261 | 1301.393 | 1.3993 | 1.43x | 2.5x
Unistellar eVscope
eVscope 1 | 4.5 | 3.95 | 1 | 3.7 | 976 | 1304 | 1 | Jupiter | 44 | 1 | 451.485 | 1.1986 | 27.4968 | 36.7376 | 456.859 | 1.6904 | 0.09631 | 26.0297 | 0.70907 | 2.82x | 4.94x
eVScope 2 | 4.5 | 3.95 | 1 | 2.9 | 1536 | 2048 | 1 | Jupiter | 44 | 1 | 451.485 | 1.1986 | 33.9172 | 45.223 | 456.859 | 1.3249 | 0.09631 | 33.2103 | 0.90468 | 2.21x | 3.87x

## 1 Camera for all scopes
Telescope Imaging Characteristics
Camera | [5 empty] | Object |  | Conditions |  |  |  | Nyquist Sampling Theorem
Camera Name | Pixel size (μm) | Height (pixels) | Width (pixels) | Pixel Binning (nxn) |  | Name | Size (arcsec) | Seeing (arcsec) 0= Rayleigh | Barlow Mag. | Enter info in yellow boxes. Values fill in below. |  | Under Sampled (<2px Red) Nyquist Sample (>=2 Yellow) Better Sample (>=3.5 Green)
| 2.9 | 1036 | 1936 | 1 |  | Jupiter | 40 | 1 | 1
Telescope |  |  |  | Performance |  | Sky Coverage |  | Image Scale |  | Object Size |  | Sampling
Name | Diameter (in) | f/ |  | EFL (mm) | Rayleigh Resolution (arcsec) | Height (arcmin) | Width (arcmin) | arcsec/ mm | arcsec/ pixel | mm | Pixels | Pixels/ Seeing | Mag. for Nyquist/ Seeing | Mag. for Better/ Seeing
Tagney 12" LX200 | 12 | 10 |  | 3048 | 0.44948 | 3.3886 | 6.3323 | 67.6722 | 0.19625 | 0.59108 | 203.8222 | 5.0956 | <na> | <na>
Halbach "A" | 12.375 | 8.86 |  | 2784.9195 | 0.43585 | 3.7087 | 6.9305 | 74.065 | 0.21479 | 0.54007 | 186.2298 | 4.6557 | <na> | <na>
C9.25 | 9.25 | 6.3 |  | 1480.185 | 0.5831 | 6.9778 | 13.0395 | 139.3508 | 0.40412 | 0.28705 | 98.9811 | 2.4745 | <na> | 1.41x
Buckstaff "B" | 12.5 | 7.4 |  | 2349.5 | 0.4315 | 4.396 | 8.2149 | 87.791 | 0.25459 | 0.45563 | 157.1129 | 3.9278 | <na> | <na>
"G" Scope @f/8 | 14 | 8 |  | 2844.8 | 0.38526 | 3.6306 | 6.7846 | 72.506 | 0.21027 | 0.55168 | 190.234 | 4.7559 | <na> | <na>
C8 EdgeHD | 8 | 10 |  | 2032 | 0.67421 | 5.0829 | 9.4985 | 101.5084 | 0.29437 | 0.39406 | 135.8814 | 3.397 | <na> | 1.03x
10" LX200 | 10 | 6.3 |  | 1600.2 | 0.53937 | 6.4544 | 12.0616 | 128.8995 | 0.37381 | 0.31032 | 107.0066 | 2.6752 | <na> | 1.31x
"F" Scope | 3.937 | 5.8 |  | 579.9988 | 1.37 | 17.8076 | 33.2775 | 355.63 | 1.0313 | 0.11248 | 38.785 | 1.3284 | 1.51x | 2.63x
Lunt LS80T Hα Solar Scope | 3.15 | 7 |  | 560.07 | 1.7123 | 18.4412 | 34.4616 | 368.2843 | 1.068 | 0.10861 | 37.4523 | 1.6032 | 1.25x | 2.18x
5" Solar Refractor | 5 | 5 |  | 635 | 1.0787 | 16.2652 | 30.3951 | 324.8268 | 0.942 | 0.12314 | 42.463 | 1.1452 | 1.75x | 3.06x
Lee's Scopes:
180mm Maksutov-Cass | 7.087 | 15 |  | 2700.147 | 0.76107 | 3.8251 | 7.1481 | 76.3903 | 0.22153 | 0.52363 | 180.561 | 4.514 | <na> | <na>
60mm SolarMax II | 2.36 | 6.667 |  | 399.6466 | 2.2855 | 25.8438 | 48.2949 | 516.1184 | 1.4967 | 0.077502 | 26.7247 | 1.527 | 1.31x | 2.29x
80mm ShortTube | 3.15 | 5 |  | 400.05 | 1.7123 | 25.8177 | 48.2462 | 515.5981 | 1.4952 | 0.07758 | 26.7517 | 1.1452 | 1.75x | 3.06x
6" f/6 | 6 | 6.08 |  | 926.592 | 0.89895 | 11.1466 | 20.83 | 222.6061 | 0.64556 | 0.17969 | 61.9619 | 1.549 | 1.29x | 2.26x
DS-10 | 10 | 4.5 |  | 1143 | 0.53937 | 9.0362 | 16.8862 | 180.4593 | 0.52333 | 0.22166 | 76.4333 | 1.9108 | 1.05x | 1.83x
UL-16 | 16 | 4.48 |  | 1820.672 | 0.33711 | 5.6728 | 10.601 | 113.2906 | 0.32854 | 0.35307 | 121.7498 | 3.0437 | <na> | 1.15x

## Data
1
Camera Name | Pixel Size (μm) | Height (pixels) | Width (pixels)
ZWO ASI290/462 | 2.9 | 1036 | 1936
Skyris 132C | 3.75 | 1280 | 960
Skyris 618M | 5.6 | 480 | 640
DMK 51AU02.AS | 4.4 | 1200 | 1600